## Pressure Calculator
Parameter | Units | 4" Tube |  |  | 4 &1/2" Tube |  | 5" Tube |  |  | 6" Tube
Yield Strength (σ_y) | MPa | 270 | 270 | 270 | 270 | 270 | 270 | 270 | 270 | 270 | 270
Factor of Safety (FoS) | - | 2 | 2 | 2 | 2 | 2 | 2 | 2 | 2 | 2 | 2
Inner Radius (r_i) | mm | 47.6 | 44.5 | 38.1 | 53.8 | 50.7 | 60.3 | 57.2 | 54 | 73 | 69.9
Outer Diameter (d_o) | mm | 101.6 | 101.6 | 101.6 | 114 | 114 | 127 | 127 | 127 | 152.4 | 152.4
Outer Radius (r_o) | mm | 50.8 | 50.8 | 50.8 | 57 | 57 | 63.5 | 63.5 | 63.5 | 76.2 | 76.2
Wall Thickness (t = r_o - r_i) | mm | 3.2 | 6.3 | 12.7 | 3.2 | 6.3 | 3.2 | 6.3 | 9.5 | 3.2 | 6.3
Ratio (t / r_i) | - | 0.067227 | 0.14157 | 0.33333 | 0.05948 | 0.12426 | 0.053068 | 0.11014 | 0.17593 | 0.043836 | 0.090129
Allowable Hoop Stress (σ_allow) | MPa | 135 | 135 | 135 | 135 | 135 | 135 | 135 | 135 | 135 | 135
P_thin (if thin-walled) | MPa | 9.0756 | 19.1124 | 45 | 8.0297 | 16.7751 | 7.1642 | 14.8689 | 23.75 | 5.9178 | 12.1674
P_max (Maximum Allowable Pressure) | Bar | 90.7563 | 191.1236 | 450 | 80.2974 | 167.7515 | 71.6418 | 148.6888 | 237.5 | 59.1781 | 121.6738

## Matrix
Design Pressure (MPa) | 6
Yield Strength (MPa) | 270
Outer Diameter (mm)
|  | 101.6 | 114 | 127 | 152.4
Wall Thickness (mm) | 3.2 | 2.9237 | 2.5971 | 2.3248 | 1.9294
| 6.4 | 6.0232 | 5.3343 | 4.7627 | 3.9376
| 12.7 | 12.6 |  | 9.878

## Tank length sizing
INPUTS
Total Impulse (N·s) | 15000
Isp (s) | 150
O/F Ratio | 2.5
Fuel Density (kg/m^3) | 786
Oxidiser Density (kg/m^3) | 750
Tank OD (mm) | 152.4
Wall Thickness (mm) | 3.2
CALCULATIONS
Inner Radius (m) | 0.073
Total Propellant Mass (kg) | 10.1937
Fuel Mass (kg) | 2.9125
Oxidiser Mass (kg) | 7.2812
Fuel Volume (m^3) | 0.0037054
Oxidiser Volume (m^3) | 0.0097083
Tank Cross-sectional Area (m^2) | 0.016742
Fuel Tank Length (m) | 0.22133
Oxidiser Tank Length (m) | 0.57989
Total Tank Length (m) | 0.80122